## Workbook
Qnty | Value | Cmp name | Ref
43 | 100nF | 0603 X5R/X7R | C1, C2, C3, C4, C6, C7, C8, C9, C11, C12, C13, C14, C16, C17, C18, C19, C23, C24, C27, C28, C29, C30, C31, C32, C33, C35, C36, C38, C39, C42, C43, C44, C45, C46, C50, C51, C52, C55, C56, C57, C58, C59, C60
17 | 4.7uF | 0603 X5R/X7R | C5, C10, C15, C20, C21, C22, C25, C26, C34, C40, C41, C62, C63, C64, C65, C66, C67
2 | 10uF | 0805 X5R/X7R | C48, C49
1 | 22uF | 1206 X5R/X7R | C37
4 | 100uF | SMD Elco 6.3x7.7 | C47, C53, C54, C61
2 | 1N4148WS | 1N4148WS SOD-323 | D1, D2
1 | SD act. | LED 3mm red | D4
4 | Cassette in, Cassette out, Printer, Audio out | CUI SJ-3523-SMT | J1, J2, J4, J10
1 | SD_Card | Amphenol GSD090012SEU | J3
2 | Hand controller 1 / 2 | Amphenol D09P23A4GV00LF | J5, J11
1 | VGA | Amphenol ICD15S13E4GV00LF | J6
3 | USB_A, ESP USB Host | Amphenol UE27AC5410H | J8, J9, J12
1 | Power in | Amphenol 10118193-0001LF | J13
1 | Expansion port | Hirose CR22A-44D-2.54DSA(70) | J15
1 | FPGA spare | 2x5 2.54 pin header | J14
1 | ESP32 spare | 2x5 2.54 pin header | J16
1 | Bootloader | 1x2 2.54 pin header | JP1
2 | USB | 1x2 2.54 pin header | JP2, JP3
1 | DBG | 1x3 2.54 pin header | J7
2 | BC847C | SOT-23 NPN transistor | Q1, Q2
3 | 1 | 0603 resistor | R99, R100, R101
4 | 33 | 0603 resistor | R73, R74, R75, R76
22 | 100 | 0603 resistor | R17, R18, R19, R20, R23, R55, R56, R57, R58, R59, R60, R61, R62, R83, R84, R85, R86, R87, R88, R89, R90, R102
2 | 150 | 0603 resistor | R81, R82
5 | 220 | 0603 resistor | R3, R4, R9, R29, R54
2 | 330 | 0603 resistor | R71, R72
3 | 536 | 0603 resistor | R33, R37, R41
2 | 820 | 0603 resistor | R45, R46
7 | 1k | 0603 resistor | R7, R47, R48, R49, R50, R51, R52
3 | 1070 | 0603 resistor | R34, R38, R42
3 | 2150 | 0603 resistor | R35, R39, R43
1 | 2.2k | 0603 resistor | R30
3 | 4300 | 0603 resistor | R36, R40, R44
26 | 4.7k | 0603 resistor | R1, R2, R5, R6, R8, R11, R14, R15, R28, R32, R63, R64, R65, R66, R67, R68, R69, R70, R91, R92, R93, R94, R95, R96, R97, R98
7 | 10k | 0603 resistor | R12, R13, R16, R21, R22, R24, R27
4 | 15k | 0603 resistor | R77, R78, R79, R80
2 | 47k | 0603 resistor | R26, R31
1 | 220k | 0603 resistor | R25
1 | DNP | 0603 resistor | R10,
1 | E-Switch EG2219 | DPDT switch | SW1
1 | XC3S200-4TQG144 | TQFP-144 | U1
4 | SN74CBTD3861PWR | TSSOP-24 | U2, U4, U6, U8
1 | MAX3221ECPWR | TSSOP-16 | U3
1 | ESP32-S2-SOLO-N4R2 | ESP32-S2-SOLO-N4R2 | U5
1 | Z84C0010AEG | LQFP-44 | U7
2 | 74HC166 | SOIC-16 (3.9x9.9mm) | U9, U12
1 | IS61C5128AS-25QLI | SSOP-32 | U10
2 | 74LVC4245APW | TSSOP-24 | U11, U14
1 | SST39SF020A-55-4C-WHE | TSOP-I-32 | U13
1 | LDL1117S33R | SOT-223-3 | U15
1 | MCP1700T-2502E/TT | SOT-23 | U16
1 | LD1117S12 | SOT-223-3 | U17
1 | ECS-5032MV-143-CN-TR | 5x3.2mm 14.31818MHz | X1
1 | ECS-5032MV-480-BN-TR | 5x3.2mm 48MHz | X2

## Sheet1
|  | 1A | 1B | 1C | 1D | 1E
|  | 2A | 2B | 2C | 2D | 2E
|  | 3A | 3B | 3C | 3D | 3E
|  | 4A | 4B | 4C | 4D | 4E
|  | 5A | 5B | 5C | 5D | 5E
Ref | Value | Location | Footprint
R1 | 4.7k | 2C | 0603
R2 | 4.7k | 2C | 0603
R3 | 220 | 4B | 0603
R4 | 220 | 2C | 0603
R5 | 4.7k | 2C | 0603
R6 | 4.7k | 4B | 0603
R7 | 1k | 4C | 0603
R8 | 4.7k | 2C | 0603
R9 | 220 | 4C | 0603
R10 | DNP | 2C | 0603
R11 | 4.7k | 2C | 0603
R12 | 10k | 4A | 0603
R13 | 10k | 4B | 0603
R14 | 4.7k | 2A | 0603
R15 | 4.7k | 2A | 0603
R16 | 10k | 4B | 0603
R17 | 100 | 4B | 0603
R18 | 100 | 4B | 0603
R19 | 100 | 4A | 0603
R20 | 100 | 4A | 0603
R21 | 10k | 1A | 0603
R22 | 10k | 4B | 0603
R23 | 100 | 1A | 0603
R24 | 10k | 4A | 0603
R25 | 220k | 2A | 0603
R26 | 47k | 2A | 0603
R27 | 10k | 4A | 0603
R28 | 4.7k | 2A | 0603
R29 | 220 | 2A | 0603
R30 | 2.2k | 2A | 0603
R31 | 47k | 2A | 0603
R32 | 4.7k | 2B | 0603
R33 | 536 | 1B | 0603
R34 | 1.07k | 1B | 0603
R35 | 2.15k | 1C | 0603
R36 | 4.3k | 1C | 0603
R37 | 536 | 1C | 0603
R38 | 1.07k | 1C | 0603
R39 | 2.15k | 1C | 0603
R40 | 4.3k | 1C | 0603
R41 | 536 | 1C | 0603
R42 | 1.07k | 1C | 0603
R43 | 2.15k | 1C | 0603
R44 | 4.3k | 1C | 0603
R45 | 820 | 1C | 0603
R46 | 820 | 1C | 0603
R47 | 1k | 1D | 0603
R48 | 1k | 1D | 0603
R49 | 1k | 1D | 0603
R50 | 1k | 1D | 0603
R51 | 1k | 1D | 0603
R52 | 1k | 1D | 0603
R54 | 220 | 5A | 0603
R55 | 100 | 5D | 0603
R56 | 100 | 5D | 0603
R57 | 100 | 5D | 0603
R58 | 100 | 5D | 0603
R59 | 100 | 5D | 0603
R60 | 100 | 5C | 0603
R61 | 100 | 5C | 0603
R62 | 100 | 5C | 0603
R63 | 4.7k | 5D | 0603
R64 | 4.7k | 5D | 0603
R65 | 4.7k | 5D | 0603
R66 | 4.7k | 5D | 0603
R67 | 4.7k | 5D | 0603
R68 | 4.7k | 5C | 0603
R69 | 4.7k | 5C | 0603
R70 | 4.7k | 5C | 0603
R71 | 330 | 1B | 0603
R72 | 330 | 1B | 0603
R73 | 33 | 5C | 0603
R74 | 33 | 5C | 0603
R75 | 33 | 5B | 0603
R76 | 33 | 5B | 0603
R77 | 15k | 5C | 0603
R78 | 15k | 5B | 0603
R79 | 15k | 5C | 0603
R80 | 15k | 5B | 0603
R81 | 150 | 1B | 0603
R82 | 150 | 1B | 0603
R83 | 100 | 5E | 0603
R84 | 100 | 5E | 0603
R85 | 100 | 5E | 0603
R86 | 100 | 5E | 0603
R87 | 100 | 5D | 0603
R88 | 100 | 5D | 0603
R89 | 100 | 5D | 0603
R90 | 100 | 5D | 0603
R91 | 4.7k | 5E | 0603
R92 | 4.7k | 5E | 0603
R93 | 4.7k | 5E | 0603
R94 | 4.7k | 5E | 0603
R95 | 4.7k | 5E | 0603
R96 | 4.7k | 5D | 0603
R97 | 4.7k | 5D | 0603
R98 | 4.7k | 5D | 0603
R99 | 1 | 4B | 0603
R100 | 1 | 2C | 0603
R101 | 1 | 3B | 0603
R102 | 100 | 3B | 0603
C1 | 100nF | 4B | 0603
C2 | 100nF | 4B | 0603
C3 | 100nF | 3B | 0603
C4 | 100nF | 3C | 0603
C5 | 4.7uF | 3B | 0603
C6 | 100nF | 4C | 0603
C7 | 100nF | 4C | 0603
C8 | 100nF | 3B | 0603
C9 | 100nF | 3C | 0603
C10 | 4.7uF | 4C | 0603
C11 | 100nF | 2C | 0603
C12 | 100nF | 2C | 0603
C13 | 100nF | 3B | 0603
C14 | 100nF | 3C | 0603
C15 | 4.7uF | 3C | 0603
C16 | 100nF | 2B | 0603
C17 | 100nF | 2B | 0603
C18 | 100nF | 4B | 0603
C19 | 100nF | 2C | 0603
C20 | 4.7uF | 2C | 0603
C21 | 4.7uF | 4C | 0603
C22 | 4.7uF | 4C | 0603
C23 | 100nF | 4C | 0603
C24 | 100nF | 2C | 0603
C25 | 4.7uF | 2C | 0603
C26 | 4.7uF | 2C | 0603
C27 | 100nF | 4C | 0603
C28 | 100nF | 2B | 0603
C29 | 100nF | 4C | 0603
C30 | 100nF | 4C | 0603
C31 | 100nF | 2A | 0603
C32 | 100nF | 2A | 0603
C33 | 100nF | 2A | 0603
C34 | 4.7uF | 4A | 0603
C35 | 100nF | 2C | 0603
C36 | 100nF | 4A | 0603
C37 | 22uF | 4A | 1206
C38 | 100nF | 2A | 0603
C39 | 100nF | 2A | 0603
C40 | 4.7uF | 2A | 0603
C41 | 4.7uF | 3A | 0603
C42 | 100nF | 2C | 0603
C43 | 100nF | 3C | 0603
C44 | 100nF | 2D | 0603
C45 | 100nF | 1B | 0603
C46 | 100nF | 1B | 0603
C47 | 100uF | 5B | SMD elco
C48 | 10uF | 1B | 0805
C49 | 10uF | 1B | 0805
C50 | 100nF | 2C | 0603
C51 | 100nF | 4C | 0603
C52 | 100nF | 3C | 0603
C53 | 100uF | 5C | SMD elco
C54 | 100uF | 1B | SMD elco
C55 | 100nF | 3D | 0603
C56 | 100nF | 3C | 0603
C57 | 100nF | 4C | 0603
C58 | 100nF | 4D | 0603
C59 | 100nF | 4D | 0603
C60 | 100nF | 4C | 0603
C61 | 100uF | 1E | SMD elco
C62 | 4.7uF | 4B | 0603
C63 | 4.7uF | 2C | 0603
C64 | 4.7uF | 3B | 0603
C65 | 4.7uF | 4B | 0603
C66 | 4.7uF | 2C | 0603
C67 | 4.7uF | 3B | 0603
D1 |  | 2A
D2 |  | 2A
Q1 |  | 2A
Q2 |  | 2A
X1 |  | 4C
X2 |  | 4C
U1 |  | 3BC
U2 |  | 2C
U3 |  | 2A
U4 |  | 3C
U5 |  | 34A
U6 |  | 3C
U7 |  | 2D
U8 |  | 2C
U9 |  | 4C
U10 |  | 34D
U11 |  | 3C
U12 |  | 4D
U13 |  | 3D
U14 |  | 4C
U15 |  | 4B
U16 |  | 2C
U17 |  | 3B